## STM32F417 Demo Board
Description | Manufacturer | Manufacturer Part Number | Supplier | Supplier Part Number | Quantity | Supplier Currency | Price, Max | Price, Min | Quantity, Max | Quantity, Min | Prototip Maliyeti | Seri İmalat M. | Supplier Link
Conn, RJ45, 2 Leds, Shielded, Side Entry | Amphenol | RJHSE5381A1 | Digikey | RJHSE5381A1-ND | 1 | $ | 0.806 | 1.51 | 2400 | 1 | 1.51 | 0.806 | https://www.digikey.com/en/products/detail/amphenol-cs-commercial-products/RJHSE5381A1/3083556
Transformer, Eth, 100Mbps, SM13126PEL | Bourns | SM13126PEL | Digikey | SM13126PELCT-ND | 1 | $ | 1.0505 | 2.17 | 6000 | 1 | 2.17 | 1.0505 | https://www.digikey.com/en/products/detail/bourns-inc/SM13126PEL/10229989
TVS, 2P, Bidirectional, 7V/12V, SOT-23-3 | Bourns | CDSOT23-SM712 | Digikey | CDSOT23-SM712CT-ND | 6 | $ | 0.675 | 1.59 | 3000 | 1 | 9.54 | 4.05 | https://www.digikey.com/en/products/detail/bourns-inc/CDSOT23-SM712/1630592
Switch, Slide, SPST, SMD | C&K | SDA01H1SBD | Digikey | CKN10358-ND | 3 | $ | 0.69803 | 1.34 | 5000 | 1 | 4.02 | 2.0941 | https://www.digikey.com/en/products/detail/c-k/SDA01H1SBD/2263273
IC, Oscillator, 50MHz | ECS | ECS-2333-500-BN-TR | Digikey | XC1930CT-ND | 1 | $ | 0.71656 | 1.24 | 10000 | 1 | 1.24 | 0.71656 | https://www.digikey.com/en/products/detail/ecs-inc/ECS-2333-500-BN-TR/3927356
IC, Interface, FTDI, QFN-16 | FTDI | FT230XQ-R | Digikey | 768-1130-1-ND | 1 | $ | 1.7125 | 2.14 | 5000 | 1 | 2.14 | 1.7125 | https://www.digikey.com/en/products/detail/ftdi-future-technology-devices-international-ltd/FT230XQ-R/3029142
Conn, USB, TYPE-C | GCT | USB4056-03-A | Digikey | 2073-USB4056-03-ACT-ND | 1 | $ | 0.44463 | 0.97 | 10000 | 1 | 0.97 | 0.44463 | https://www.digikey.com/en/products/detail/gct/USB4056-03-A/14638038
Conn, JST, 4P, TH, XA, Side Entry | JST | S04B-XASK-1(LF)(SN) | Digikey | 455-4090-ND | 2 | $ | 0.22547 | 0.53 | 10000 | 1 | 1.06 | 0.45094 | https://www.digikey.com/en/products/detail/jst-sales-america-inc/S04B-XASK-1-LF-SN/7230506
Conn, JST, 6P, TH, PA, Side Entry | JST | S06B-PASK-2(LF)(SN) | Digikey | 455-1851-ND | 2 | $ | 0.21423 | 0.51 | 10000 | 1 | 1.02 | 0.42846 | https://www.digikey.com/en/products/detail/jst-sales-america-inc/S06B-PASK-2-LF-SN/926757
Conn, JST, 10P, TH, PAD, Side Entry | JST | S10B-PADSS-1(LF)(SN) | Digikey | 455-2032-ND | 1 | $ | 0.27565 | 0.65 | 10080 | 1 | 0.65 | 0.27565 | https://www.digikey.com/en/products/detail/jst-sales-america-inc/S10B-PADSS-1-LF-SN/1634773
Conn, JST, 16P, TH, PAD, Side Entry | JST | S16B-PADSS-1(LF)(SN) | Digikey | 455-2037-ND | 2 | $ | 0.35386 | 0.77 | 10080 | 1 | 1.54 | 0.70772 | https://www.digikey.com/en/products/detail/jst-sales-america-inc/S16B-PADSS-1-LF-SN/1634778
Housing, JST, 4P, XA | JST | XAP-04V-1 | Digikey | 455-2150-ND | 2 | $ | 0.05958 | 0.16 | 2500 | 1 | 0.32 | 0.11916 | https://www.digikey.com/en/products/detail/jst-sales-america-inc/XAP-04V-1/959010
Housing, JST, 10P, PAD | JST | PADP-10V-1-S | Digikey | 455-2140-ND | 1 | $ | 0.14264 | 0.33 | 2500 | 1 | 0.33 | 0.14264 | https://www.digikey.com/en/products/detail/jst-sales-america-inc/PADP-10V-1-S/1300221
Housing, JST, 16P, PAD | JST | PADP-16V-1-S | Digikey | 455-2143-ND | 2 | $ | 0.152 | 0.35 | 2500 | 1 | 0.7 | 0.304 | https://www.digikey.com/en/products/detail/jst-sales-america-inc/PADP-16V-1-S/1300224?s=N4IgTCBcDaIAoEEAicC0BGAbANQyAugL5A
Housing, JST, PAP-06V-S, IC, Interface, FTDI, QFN-16 | JST | PAP-06V-S | Digikey | 455-1490-ND | 2 | $ | 0.07808 | 0.19 | 2500 | 1 | 0.38 | 0.15616 | https://www.digikey.com/en/products/detail/jst-sales-america-inc/PAP-06V-S/759978
Pin, JST, SPHD-001T-P0.5, IC, Interface, FTDI, QFN-16 | JST | SPHD-001T-P0.5 | Digikey | 455-1325-1-ND | 12 | $ | 0.01478 | 0.1 | 2500 | 1 | 1.2 | 0.17736 | https://www.digikey.com/en/products/detail/jst-sales-america-inc/SPHD-001T-P0-5/608766
Pin, JST, SPND-001T-C0.5 | JST | SPND-001T-C0.5 | Digikey | 455-2303-1-ND | 42 | $ | 0.01409 | 0.1 | 56000 | 1 | 4.2 | 0.59178 | https://www.digikey.com/en/products/detail/jst-sales-america-inc/SPND-001T-C0-5/1788519
Pin, JST, SXA-001T-P0.6 | JST | SXA-001T-P0.6 | Digikey | 455-1904-1-ND | 8 | $ | 0.01303 | 0.1 | 56000 | 1 | 0.8 | 0.10424 | https://www.digikey.com/en/products/detail/jst-sales-america-inc/SXA-001T-P0-6/923775
Cap, Cer, 100nF, 6.3V, M1005 | Kyocera | 04026D104KAT4A | Digikey | 478-11504-1-ND | 47 | $ | 0.00189 | 0.1 | 250000 | 1 | 4.7 | 0.08883 | https://www.digikey.com/en/products/detail/kyocera-avx/04026D104KAT4A/8107673
XTAL, 25MHz, 12pF | Kyocera | CX3225SB25000H0FLJCC | Digikey | 478-CX3225SB25000H0FLJCCCT-ND | 1 | $ | 0.34087 | 0.66 | 15000 | 1 | 0.66 | 0.34087 | https://www.digikey.com/en/products/detail/kyocera-avx/cx3225sb25000h0fljcc/6123312
Cap, Cer, 22uF, 6.3V, M2012 | Murata | GRM21BR60J226ME39K | Digikey | 490-6471-1-ND | 8 | $ | 0.02843 | 0.25 | 250000 | 1 | 2 | 0.22744 | https://www.digikey.com/en/products/detail/murata-electronics/GRM21BR60J226ME39K/2546881
XTAL, 32.768kHz, 12.5pF | NDK | NX3215SA-32.768K-STD-MUS-2 | Digikey | 644-1159-1-ND | 1 | $ | 0.3432 | 0.74 | 15000 | 1 | 0.74 | 0.3432 | https://www.digikey.com/en/products/detail/ndk-america-inc/NX3215SA-32-768K-STD-MUS-2/2349033
IC, Buffer, TSSOP-24 | Nexperia | 74LVC4245APW,118 | Digikey | 1727-4308-1-ND | 2 | $ | 0.91 | 0.34185 | 5000 | 1 | 0.6837 | 1.82 | https://www.digikey.com/en/products/detail/nexperia-usa-inc/74LVC4245APW-118/1231659
IC, Interface, I2C, TSSOP-8 | Nxp | NVT2002DP,118 | Digikey | 568-5121-1-ND | 1 | $ | 0.35985 | 0.94 | 5000 | 1 | 0.94 | 0.35985 | https://www.digikey.com/en/products/detail/nxp-usa-inc/NVT2002DP-118/2355938
Conn, Header, 20P, RA, TH, Shrouded | Omron | XG4C-2034 | Digikey | OR900-ND | 1 | $ | 1.2772 | 1.97 | 450 | 1 | 1.97 | 1.2772 | https://www.digikey.com/en/products/detail/omron-electronics-inc-emc-div/XG4C-2034/1787182
Module, Display, Lcd, 2 Lines, I2C | Orient Display | AMC0802BR-B-B6WTDW-I2C | Digikey | 3444-AMC0802BR-B-B6WTDW-I2C-ND | 1 | $ | 4.2121 | 8.69 | 2000 | 1 | 8.69 | 4.2121 | https://www.digikey.com/en/products/detail/orient-display/AMC0802BR-B-B6WTDW-I2C/12089222
Switch, Tactile, SPST, SMD | Panasonic | EVQ-Q2K03W | Digikey | P12943SCT-ND | 4 | $ | 0.16174 | 0.32 | 10000 | 1 | 1.28 | 0.64696 | https://www.digikey.com/en/products/detail/panasonic-electronic-components/EVQ-Q2K03W/762893
IC, Power, Buck, DFN-8, 2x2 | Richtek | AP3441SHE-7B | Digikey | AP3441SHE-7BDICT-ND | 1 | $ | 0.13275 | 0.54 | 30000 | 1 | 0.54 | 0.13275 | https://www.digikey.com/en/products/detail/diodes-incorporated/AP3441SHE-7B/9765636
IC, Power, Buck, SOP-8 | Richtek | RT2862GSP | Digikey | 1028-1373-1-ND | 1 | $ | 0.85214 | 1.93 | 5000 | 1 | 1.93 | 0.85214 | https://www.digikey.com/en/products/detail/richtek-usa-inc/RT2862GSP/5880463
Diode, Led, Green-Yellow, 2.2V, 20mA, M1608 | Rohm | SML-D12M1WT86 | Digikey | SML-D12M1WT86CT-ND | 5 | $ | 0.02838 | 0.25 | 75000 | 1 | 1.25 | 0.1419 | https://www.digikey.com/en/products/detail/rohm-semiconductor/SML-D12M1WT86/5843856
Diode, Led, Orange, 2.2V, 20mA, M1608 | Rohm | SML-D12D1WT86 | Digikey | SML-D12D1WT86CT-ND | 3 | $ | 0.02838 | 0.25 | 75000 | 1 | 0.75 | 0.08514 | https://www.digikey.com/en/products/detail/rohm-semiconductor/SML-D12D1WT86/5843854
Diode, Led, Red, 2.2V, 20mA, M1608 | Rohm | SML-D12U1WT86 | Digikey | SML-D12U1WT86CT-ND | 2 | $ | 0.02838 | 0.25 | 75000 | 1 | 0.5 | 0.05676 | https://www.digikey.com/en/products/detail/rohm-semiconductor/SML-D12U1WT86/5843853
Diode, Led, Yellow, 2.2V, 20mA, M1608 | Rohm | SML-D12Y1WT86 | Digikey | SML-D12Y1WT86CT-ND | 1 | $ | 0.02838 | 0.25 | 75000 | 1 | 0.25 | 0.02838 | https://www.digikey.com/en/products/detail/rohm-semiconductor/SML-D12Y1WT86/5843855
MOSFET, N-CH, 20V, 100mA, SOT-416FL | Rohm | RE1C001UNTCL | Digikey | RE1C001UNTCLCT-ND | 4 | $ | 0.0638 | 0.42 | 6000 | 1 | 1.68 | 0.2552 | https://www.digikey.com/en/products/detail/rohm-semiconductor/RE1C001UNTCL/4004557
Cap, Cer, 1uF, 6.3V, M1005 | Samsung | CL05A105MQ5NNNC | Digikey | 1276-1235-1-ND | 2 | $ | 0.00144 | 0.1 | 250000 | 1 | 0.2 | 0.00288 | https://www.digikey.com/en/products/detail/samsung-electro-mechanics/CL05A105MQ5NNNC/3886893
Cap, Cer, 2.2uF, 6.3V, M1005 | Samsung | CL05A225MQ5NNNC | Digikey | 1276-1469-1-ND | 2 | $ | 0.00244 | 0.1 | 250000 | 1 | 0.2 | 0.00488 | https://www.digikey.com/en/products/detail/samsung-electro-mechanics/CL05A225MQ5NNNC/3887127
Cap, Cer, 4.7uF, 6.3V, M1608 | Samsung | CL10A475KQ8NNNC | Digikey | 1276-1045-1-ND | 2 | $ | 0.00444 | 0.1 | 400000 | 1 | 0.2 | 0.00888 | https://www.digikey.com/en/products/detail/samsung-electro-mechanics/CL10A475KQ8NNNC/3886703
Cap, Cer, 10uF, 6.3V, M2012 | Samsung | CL21A106MQFNNNE | Digikey | 1276-1298-1-ND | 2 | $ | 0.0087 | 0.1 | 200000 | 1 | 0.2 | 0.0174 | https://www.digikey.com/en/products/detail/samsung-electro-mechanics/CL21A106MQFNNNE/3886956
IC, MCU, STM32F417, QFP-100 | STM | STM32F417VGT6 | Digikey | 497-11900-ND | 1 | $ | 13.2267 | 19.05 | 450 | 1 | 19.05 | 13.2267 | https://www.digikey.com/en/products/detail/stmicroelectronics/STM32F417VGT6/2757684
Inductor, Power, 2.2uH, 3A, 4x4x1.8mm | Taiyo Yuden | NRS4018T2R2MDGJ | Digikey | 587-2890-1-ND | 1 | $ | 0.08633 | 0.27 | 87500 | 1 | 0.27 | 0.08633 | https://www.digikey.com/en/products/detail/taiyo-yuden/NRS4018T2R2MDGJ/2648968
Inductor, Power, 4.7uH, 2A, 5x5x2mm | Taiyo Yuden | NRS5020T4R7MMGJ | Digikey | 587-2407-1-ND | 1 | $ | 0.1079 | 0.31 | 20000 | 1 | 0.31 | 0.1079 | https://www.digikey.com/en/products/detail/taiyo-yuden/NRS5020T4R7MMGJ/2230192
IC, Interface, CAN, DIP-8, Gull Wing | Texas | ISO1050DUBR | Digikey | 296-24818-1-ND | 1 | $ | 3.2528 | 5.71 | 1050 | 1 | 5.71 | 3.2528 | https://www.digikey.com/en/products/detail/texas-instruments/ISO1050DUBR/2094633
IC, Interface, Eth Phy, 10/100Mb, DP83848IVV | Texas | DP83848IVV/NOPB | Digikey | DP83848IVV/NOPB-ND | 1 | $ | 3.834 | 6.45 | 1000 | 1 | 6.45 | 3.834 | https://www.digikey.com/en/products/detail/texas-instruments/DP83848IVV-NOPB/947543
IC, Interface, RS232, TSSOP-24 | Texas | TRS3232IPWR | Digikey | 296-25041-1-ND | 1 | $ | 0.9984 | 1.95 | 2000 | 1 | 1.95 | 0.9984 | https://www.digikey.com/en/products/detail/texas-instruments/TRS3232IPWR/1909117
IC, Interface, RS422, SOIC-8 | Texas | SN65HVD30DR | Digikey | 296-19625-1-ND | 2 | $ | 2.1694 | 4.32 | 2500 | 1 | 8.64 | 4.3389 | https://www.digikey.com/en/products/detail/texas-instruments/SN65HVD30DR/1016459
Diode, Schottky, 30V, 200mA, SOD-523 | Toshiba | CES521,L3F | Digikey | CES521L3FCT-ND | 1 | $ | 0.018 | 0.18 | 200000 | 1 | 0.18 | 0.018 | https://www.digikey.com/en/products/detail/toshiba-semiconductor-and-storage/CES521-L3F/3522356
Diode, TVS, 5V/6.8V, SOD-723 | Toshiba | DF3A6.8LFV,L3F | Digikey | DF3A6.8LFVL3FCT-ND | 2 | $ | 0.027 | 0.25 | 200000 | 1 | 0.5 | 0.054 | https://www.digikey.com/en/products/detail/toshiba-semiconductor-and-storage/DF3A6-8LFV-L3F/4305070
Cap, Cer, 2.7nF, 50V, M1005 | Walsin | CC0402KRX7R9BB272 | Digikey | 311-1033-1-ND | 1 | $ | 0.00278 | 0.1 | 250000 | 1 | 0.1 | 0.00278 | https://www.digikey.com/en/products/detail/yageo/CC0402KRX7R9BB272/302767
Cap, Cer, 16pF, 50V, M1005 | Walsin | 0402N160J500CT | Digikey | 1292-1262-1-ND | 2 | $ | 0.00417 | 0.1 | 250000 | 1 | 0.2 | 0.00834 | https://www.digikey.com/en/products/detail/walsin-technology-corporation/0402N160J500CT/9354759
Cap, Cer, 22pF, 25V, M1005 | Walsin | 0402N220J250CT | Digikey | 1292-1282-1-ND | 7 | $ | 0.00177 | 0.1 | 250000 | 1 | 0.7 | 0.01239 | https://www.digikey.com/en/products/detail/walsin-technology-corporation/0402N220J250CT/9354779
Cap, Cer, 1nF, 2kV, M3216 | Yageo | CC1206MKX7RDBB102 | Digikey | 311-4501-1-ND | 3 | $ | 0.03271 | 0.23 | 300000 | 1 | 0.69 | 0.09813 | https://www.digikey.com/en/products/detail/yageo/CC1206MKX7RDBB102/5884663
Res, 0R, M1005 | Yageo | RC0402FR-070RL | Digikey | 311-0.0LRCT-ND | 39 | $ | 0.00109 | 0.1 | 50000 | 1 | 3.9 | 0.04251 | https://www.digikey.com/en/products/detail/yageo/RC0402FR-070RL/2827570
Res, 1K, 1%, M1005 | Yageo | RC0402FR-071KP | Digikey | YAG1254CT-ND | 10 | $ | 0.00282 | 0.1 | 100000 | 1 | 1 | 0.0282 | https://www.digikey.com/en/products/detail/yageo/RC0402FR-071KP/4935269
Res, 1.5K, 1%, M1005 | Yageo | RC0402FR-071K5L | Digikey | 311-1.50KLRCT-ND | 1 | $ | 0.00129 | 0.1 | 100000 | 1 | 0.1 | 0.00129 | https://www.digikey.com/en/products/detail/yageo/RC0402FR-071K5L/726519
Res, 2.2K, 1%, M1005 | Yageo | RC0402FR-072K2L | Digikey | 311-2.20KLRCT-ND | 9 | $ | 0.00129 | 0.1 | 100000 | 1 | 0.9 | 0.01161 | https://www.digikey.com/en/products/detail/yageo/RC0402FR-072K2L/726553
Res, 4.7K, 1%, M1005 | Yageo | RC0402FR-074K7L | Digikey | 311-4.7KLRCT-ND | 5 | $ | 0.00129 | 0.1 | 100000 | 1 | 0.5 | 0.00645 | https://www.digikey.com/en/products/detail/yageo/RC0402FR-074K7L/2827563
Res, 4.87K, 1%, M1005 | Yageo | RC0402FR-074K87L | Digikey | YAG3175CT-ND | 1 | $ | 0.00129 | 0.1 | 100000 | 1 | 0.1 | 0.00129 | https://www.digikey.com/en/products/detail/yageo/RC0402FR-074K87L/5281035
Res, 10K, 1%, M1005 | Yageo | RC0402FR-0710KP | Digikey | YAG1249CT-ND | 11 | $ | 0.00282 | 0.1 | 100000 | 1 | 1.1 | 0.03102 | https://www.digikey.com/en/products/detail/yageo/RC0402FR-0710KP/4935264
Res, 16K, 1%, M1005 | Yageo | RC0402FR-0716KL | Digikey | 311-16.0KLRCT-ND | 1 | $ | 0.00129 | 0.1 | 100000 | 1 | 0.1 | 0.00129 | https://www.digikey.com/en/products/detail/yageo/RC0402FR-0716KL/726544
Res, 150K, 1%, M1005 | Yageo | RC0402FR-07150KL | Digikey | 311-150KLRCT-ND | 1 | $ | 0.00129 | 0.1 | 100000 | 1 | 0.1 | 0.00129 | https://www.digikey.com/en/products/detail/yageo/RC0402FR-07150KL/726542
Res, 22R, 1%, M1005 | Yageo | RC0402FR-0722RL | Digikey | 311-22.0LRCT-ND | 16 | $ | 0.00129 | 0.1 | 100000 | 1 | 1.6 | 0.02064 | https://www.digikey.com/en/products/detail/yageo/RC0402FR-0722RL/726562
Res, 24K, 1%, M1005 | Yageo | RC0402FR-0724KL | Digikey | 311-24KLRCT-ND | 1 | $ | 0.00129 | 0.1 | 100000 | 1 | 0.1 | 0.00129 | https://www.digikey.com/en/products/detail/yageo/RC0402FR-0724KL/2827581
Res, 51R, 1%, M1005 | Yageo | RC0402FR-0751RL | Digikey | 311-51.0LRCT-ND | 4 | $ | 0.00129 | 0.1 | 100000 | 1 | 0.4 | 0.00516 | https://www.digikey.com/en/products/detail/yageo/RC0402FR-0751RL/726629
Res, 56K, 1%, M1005 | Yageo | RC0402FR-0756KL | Digikey | 311-56.0KLRCT-ND | 2 | $ | 0.00129 | 0.1 | 100000 | 1 | 0.2 | 0.00258 | https://www.digikey.com/en/products/detail/yageo/RC0402FR-0756KL/726635
Res, 60.4R, 1%, M1005 | Yageo | RC0805FR-0760R4L | Digikey | 311-60.4CRCT-ND | 6 | $ | 0.00328 | 0.1 | 125000 | 1 | 0.6 | 0.01968 | https://www.digikey.com/en/products/detail/yageo/RC0805FR-0760R4L/728073
Res, 75K, 1%, M1005 | Yageo | RC0402FR-0775KL | Digikey | 311-75KLRCT-ND | 1 | $ | 0.00129 | 0.1 | 100000 | 1 | 0.1 | 0.00129 | https://www.digikey.com/en/products/detail/yageo/RC0402FR-0775KL/2827576
Res, 75R, 1%, M1005 | Yageo | RC0402FR-0775RL | Digikey | 311-75.0LRCT-ND | 2 | $ | 0.00129 | 0.1 | 100000 | 1 | 0.2 | 0.00258 | https://www.digikey.com/en/products/detail/yageo/RC0402FR-0775RL/726658
Res, 100K, 1%, M1005 | Yageo | RC0402FR-07100KP | Digikey | 13-RC0402FR-07100KPCT-ND | 11 | $ | 0.00282 | 0.1 | 100000 | 1 | 1.1 | 0.03102 | https://www.digikey.com/en/products/detail/yageo/RC0402FR-07100KP/12698883
Res, 200K, 1%, M1005 | Yageo | RC0402FR-07200KL | Digikey | 311-200KLRCT-ND | 1 | $ | 0.00129 | 0.1 | 100000 | 1 | 0.1 | 0.00129 | https://www.digikey.com/en/products/detail/yageo/RC0402FR-07200KL/726558
Res, 330R, 1%, M1005 | Yageo | RC0402FR-07330RL | Digikey | 311-330LRCT-ND | 20 | $ | 0.00129 | 0.1 | 100000 | 1 | 2 | 0.0258 | https://www.digikey.com/en/products/detail/yageo/RC0402FR-07330RL/726594
Res, 453K, 1%, M1005 | Yageo | RC0402FR-07453KL | Digikey | YAG3164CT-ND | 1 | $ | 0.00129 | 0.1 | 100000 | 1 | 0.1 | 0.00129 | https://www.digikey.com/en/products/detail/yageo/RC0402FR-07453KL/5281024
[11 empty] | 122.2037 | 51.5112